## 1.0
Pin Header | 2.4
MCU PCB | 1
USB Connector | 3.2
6.6
Foam
2.0mm
Foam
2.0mm
Acrylic
3.0mm
Acrylic
3.0mm
Keyboard PCB
1.6mm
Switch Socket
1.8mm
Pin Header
2.4mm
RP2040-Zero PCB
1.0mm
USB-C Connector
3.2mm
Bottom Plate
1.6mm
10.0mm
M2 Spacer
10.0mm
Case
(Bottom)
2.5mm
Case
(Side)
17.5mm
MX Switch
Keyboard Plate
1.5mm
5.0mm
Gasket
Place
2.5mm
Gasket
1.0mm
Gasket
1.0mm
Case
(Top)
2.5mm
Screw
male (L)
5.0mm
M2 Spacer
10.0mm
Screw
male (L)
5.0mm
Screw
male (L)
5.0mm
Screw
male (L)
5.0mm

## 1.1
Acrylic Plate (for Stack Ver.)
2.0mm
M2 Spacer
7.0mm
Foam
3.0mm
Foam
2.0mm
Keyboard PCB
1.6mm
Switch Socket
1.8mm
RP2040-Zero PCB
1.0mm
USB-C Connector
3.26mm
Bottom Plate (for Plate Ver.)
1.6mm
M2 Spacer
7.0mm
Case
(Bottom)
2.5mm
Case
(Side)
13.6mm
MX Switch
Keyboard Plate
1.6mm
5.0mm
Screw
male (L)
5.0mm
Screw
male (L)
5.0mm
Screw
male (L)
5.0mm
Screw
male (L)
5.0mm
USB magnetic adapter
w13.1 x h8.2mm
3.48mm
USB hole
w15 x h11.5mm

## 1.1_thickness
Keyboard TopPlate | 1.6
space | 5
Keyboard PCB | 1.6 | 8.2
RP2040-Zero PCB | 1 |  | PCB Foam | 2 | Spacer | 7
USB Type-C Receptacle | 3.26 |  | Case Foam | 3 |  |  | margin | 0.1
|  |  | (Case Foam 2) | 2 |  |  | Case Height from top of Bottom | 15.2
Keyboard BottomPlate | 1.6 | [5 empty] | Case Bottom Thickness | 2.5 | Case Height | 17.8